## Config
Template for MSB1.x / ecoBolt configuration
2024-01-29
Use one row per device
Explanation can be found on the tab / sheet "Description"
The orange columns are calculated automatically
A red cell means the config is not set correctly (e.g. too high pressure)
DevEUI | Gateway IP | Steam Trap Type | DN | Mounting Type | Differential Pressure [barg] | Model | Application | Condensate Load | twkup [s] | Defective Alarm [d] | ErrCntTHDef | Defective Warning [d] | WarnCntTHDef
A84041119184FFF0 | 192.168.23.1 | bimetallic | 15 | PBS | 22 | MSB1.0 | Steam tracer | low | 3600 | 30 | 720 | 15 | 360
A84041119184FFF1 | 192.168.23.1 | membrane | 20 | RFC | 10 | MSB1.0 | Steam line | low | 3600 | 30 | 720 | 15 | 360
A84041134184FF58 | 192.168.23.1 | ball-float | 25 | PBS | 2 | MSB1.0 | Steam tracer | low | 3600 | 10 | 240 | 5 | 120
A84041134184FF59 | 192.168.24.1 | bimetallic | 40 | RFC | 1 | MSB1.0 | Steam tracer | low | 3600 | 10 | 240 | 5 | 120
A8404113F184FFC4 | 192.168.24.1 | ball-float | 50 | ADP | 15 | MSB1.2 | Heat exchanger | high | 3600 | 3 | 72 | 1.5 | 36
A8404113F184FFC5 | 192.168.178.1 | bimetallic | 65 | RFC | 23 | MSB1.0 | Heat exchanger | high | 3600 | 3 | 72 | 1.5 | 36
A8404113F184FFC6 | 192.168.178.1 | thermodynamic | 25 | PBS | 5 | MSB1.0 | Steam line | low | 3600 | 30 | 720 | 15 | 360
A8404113F184FFC7 | 192.168.178.1 | venturi | 20 | ADP | 7 | MSB1.0 | Steam line | mid | 3600 | 30 | 720 | 15 | 360
MSB1.0
MSB1.0
MSB1.0
MSB1.0
MSB1.0
MSB1.0
MSB1.0
MSB1.0
MSB1.0
MSB1.0
MSB1.0
MSB1.0
MSB1.0
MSB1.0
MSB1.0
MSB1.0
MSB1.0
MSB1.0
MSB1.0
MSB1.0
MSB1.0
MSB1.0
MSB1.0
MSB1.0
MSB1.0
MSB1.0
MSB1.0
MSB1.0
MSB1.0
MSB1.0
MSB1.0
MSB1.0
MSB1.0
MSB1.0
MSB1.0
MSB1.0
MSB1.0
MSB1.0
MSB1.0
MSB1.0
MSB1.0
MSB1.0
MSB1.0
MSB1.0
MSB1.0
MSB1.0
MSB1.0
MSB1.0
MSB1.0
MSB1.0
MSB1.0
MSB1.0
MSB1.0
MSB1.0
MSB1.0
MSB1.0
MSB1.0
MSB1.0
MSB1.0
MSB1.0
MSB1.0
MSB1.0
MSB1.0

## Description
Default Gateway Credentials
default username | apiuser
default password | password
DevEUI | 64-bit globally-unique Extended Unique Identifier. Can be found on the name plate.
Gateway IP | Needs to be changed according to the gateway settings.
Steam Trap Type | Description | Example Gestra | Example Spirax | Example 3rd party
bimetallic | Thermostatic | BK45 | SMC32 | -
membrane | Thermostatic | MK45 | BPC32 | -
ball-float | Mechanical | UNA45 | FT57 | -
thermodynamic | Thermodynamic | - | - | EFK, EFG, EFX
venturi | Mechanical | DK45 | TD42 | -
DN | Description
15 | 1/2"
20 | 3/4"
25 | 1"
40 | 1 1/2"
50 | 2"
65 | 2 1/2"
Mounting type | Description
PBS | Pressure-bearing screw
ADP | Pressure-bearing screw and 90° adapter
RFC | Retrofit clamp / clip
Differential Pressure [barg] | Description
0 | Minimum value
32 | Maximum value
Model | Description
MSB1.0 | Amplifier with high gain for low pressures (set automatically by the excel sheet)
MSB1.2 | Amplifier with low gain for high pressures (set automatically by the excel sheet)
Application | Description
Steam tracer | usually low condensate loads
Steam line | usually low condensate loads
Heat exchanger | usually high condensate loads
Condensate load | Description
low | <20kg/h (defective steam traps are detected earlier)
mid | 20…100kg/h
high | >100kg/h (defective steam traps are detected later)
twkup [s] | Description
149 | Minimum value (1:29min)
86400 | Maximum value (1 day)
Defective Alarm [d] | Description
1 | Minimum value to output a defective alarm, State Alarm Bit 7
100 | Maximum value to output a defective alarm, State Alarm Bit 7
ErrCntTHDef | Description
x | Only used as informative column (necessary for LoRa downlink)
Defective Warning [d] | Description
1 | Minimum value to output a defective warning, State Alarm Bit 3
100 | Maximum value to output a defective warning, State Alarm Bit 3
WarnCntTHDef | Description
x | Only used as informative column (necessary for LoRa downlink)
Excel PW:
connected-services